## Signature
Study Report
Report Name | The Stability of 7 NCU Compounds in PBS pH 7.4 with 5 mM GSH
Pharmaron Study Number | ADME-NCU-241030
Pharmaron Report Number | ADME-NCU-GSH Stability-20241106
Submitted to | Newcastle University
Submitted by | in vitro ADME laboratory, Pharmaron
Study Start Date | 2024-11-01
Report Submission Date | 2024-11-06
Study Director | Yiyi Huang
Assay Scientist | Fengjuan Wei
QC for The Key Steps of The Experiment | Hongtong Zhu
QC for Raw Data and Data Analysis | Hongtong Zhu
QC for Report | Yiyi Huang
Report Approval | Rui Li

## Summary
Data Summary
Table 1. The stability of test compounds and control compound in PBS pH 7.4 with 5 mM GSH
Compound ID | Assay Format | Remaining Percentages (%) |  |  |  |  | t1/2 (min)
|  | 0 min | 15 min | 30 min | 60 min | 120 min
Afatinib | +GSH | 100 | 61.0676 | 40.5196 | 22.793 | 9.814 | 28.625
| -GSH | 100 | - | - | - | 100.7874
NCL-00000004 | +GSH | 100 | 100.5236 | 99.4764 | 97.644 | 86.1257 | 536.105
| -GSH | 100 | - | - | - | 91.4439
NCL-00000005 | +GSH | 100 | 80.254 | 63.4954 | 41.8853 | 22.3992 | 55.76
| -GSH | 100 | - | - | - | 99.4505
NCL-00000002 | +GSH | 100 | 83.3763 | 67.2181 | 62.7198 | 52.1395 | 140.83
| -GSH | 100 | - | - | - | 95.5414
NCL-00000006 | +GSH | 100 | 10.119 | 7.9058 | 7.6105 | 4.1775 | 4.54
| -GSH | 100 | - | - | - | 102.6163
NCL-00000007 | +GSH | 100 | 98.3782 | 99.2329 | 95.2869 | 90.4249 | > 686.01
| -GSH | 100 | - | - | - | 100.4292
NCL-00000001 | +GSH | 100 | 76.0868 | 67.1559 | 57.6881 | 51.1078 | 140.445
| -GSH | 100 | - | - | - | 91.453
NCL-00000003 | +GSH | 100 | 73.7685 | 52.4914 | 28.5316 | 8.2789 | 33.02
| -GSH | 100 | - | - | - | 99.1111
Note: The rules on data processing were listed in the study design.

## Materials
Materials
1. Test compounds were provided by the sponsor. The compound information is listed in Table 2.
Table 2. Compound Information
Compound ID | PHA Lot # | MW (g/mol) | FW (g/mol) | Purity
NCL-00000004 | EB2400936-137P1 | 521.64 | 521.64 | 95.9%
NCL-00000005 | EB2315614-150A1 | 537.64 | 537.64 | 95.9%
NCL-00000002 | EB2202195-476A1 | 486.62 | 486.62 | 95.8%
NCL-00000006 | EB2408479-019H1 | 497.60 | 497.60 | 93.4%
NCL-00000007 | EB2305723-008P1 | 133.15 | 133.15 | 97.9%
NCL-00000001 | EB2405573-053A1 | 592.70 | 592.70 | 94.1%
NCL-00000003 | EB2405573-067A1 | 485.59 | 485.59 | 97.7%
2. Control compounds afatinib was purchased from local vendor.
3. GSH was prepared in our laboratory.

## Study Design
Study Procedure
1. Preparation of Assay Reagents
Solution 1: Potassium Phosphate buffer (0.1 M, pH 7.4) Weigh 7.05 g of potassium phosphate dibasic (K2HPO4) and 1.29 g of potassium phosphate monobasic (KH2PO4). Combine both into 500 mL of water. Check the pH and adjust with 0.1 M HCl or NaOH as necessary to obtain a pH of 7.4. Solution 2: N-ethylmaleimide (20 mM) in acetonitrile (handled in a fumehood) N-ethylmaleimide may be used to quench the chemical reaction between glutathione and compounds. Weigh 37.54 mg N-ethylmaleimide into 15 mL of acetonitrile. Solution 3: 0.1 M GSH in PBS Weigh 31 mg of reduced glutathione into 1 mL of PBS
2.Preparation of Test Compounds
The stock solution of test compounds and control compounds afatinib was prepared in DMSO and diluted with DMSO at the final concentration of 1 mM.
3.Assay Procedure
a. Two separated experiments were performed as follows. a) With GSH: 189 μL of 0.1 M pH 7.4 PBS and 10 μL of 0.1 M GSH were added to the incubations. . b) Without GSH: 199 μL of 0.1 M pH 7.4 PBS was added to the incubations. The mixture was pre-warmed at 37°C for 10 minutes.
b. The reaction was started with addition of 1 μL of compound stock solutions. The final concentration of control compound and test compounds was 5 μM, respectively.
Stock solution | With GSH | Without GSH
pH 7.4 PBS | 189 µL | 199 µL
0.1 M GSH | 10 µL | -
1 mM Compound | 1 µL | 1 µL
Totol Volume | 200 µL | 200 µL
c. Samples are incubated at 37°C at 60 rpm in a water bath. The reaction was stopped by adding 200 µL of 20 mM N-ethylmaleimide and 600 µL of cold acetonitrile:H2O(1:1) (containing internal standards) at 0, 15, 30, 60 and 120 min (0, 120 min without 5 mM GSH). d. After incubation, samples were vortexed for 10 minutes and centrifuge at 4000 rpm for 30 minutes at 4 °C. e. Aliquot of 100 µL of the supernatant was mixed with 100 µL of acetonitrile:H2O(1:1) and then analyzed by LC-MS/MS. All incubations will be performed in duplicate.
4. Data analysis
All calculations were carried out using Microsoft Excel. Peak area ratios were determined from extracted ion chromatograms. Percent compounds remaining at each time point were calculated by the following equation:
Remaining Percentage t min (%)=Peak Area Ratio t min/Peak Area Ratio 0 min ´100
where Peak Area Ratio t min is peak area ratio of control and test compounds at t min; Peak Area Ratio 0 min is peak area ratio of control and test compounds at zero time point.
The slope value, k, is determined by linear regression of the natural logarithm of the peak area of the parent drug vs. incubation time curve. The in vitro half-life (in vitro t1/2) is determined from the slope value:
in vitro t1/2 = - (0.693 / k)
5. Data Processing Rules
The rules for data processing are shown in Table 3.
Table 3. The rules on data processing
Remaining % | Processing Rules
≥80% at 120 min | If T-test with p<0.05 is obtained, report the calculated t1/2value
If T-test with p<0.05 is not obtained, then report "∞" for t1/2 value when all the other data points fall in the range of 80%~120% (one data point within the range of 70%~130% is accepted), otherwise the experiment should be repeated
< 80% at 120min | Always remove from the calculation all points with < 10% left of 0 min sample, but leave at least 2 points
If T-test with p<0.05 is obtained, report the calculated t1/2value
If T-test with p<0.05 is not obtained, the experiment must be repeated

## Bioanalytical Method
Bioanalytical Method
1. Chromatographic conditions
LC system: Shimadzu LC-40D XS
MS analysis: Triple Quad 4500 instrument from AB Inc with an ESI interface
Column temperature: 40°C
Column: XSelect HSS T3 2.5 µm 2.1×50 mm
Mobile phase: A, 0.1% formic acid in water; B, 0.1% formic acid in acetonitrile
Injection volume: 1 µL
Elution rate: 0.8 mL/min
Time (min) | 0 | 0.2 | 0.5 | 0.9 | 0.95 | 1.2
% B | 5 | 5 | 98 | 98 | 5 | 5
2. MS parameters
Ion source: Turbo spray
Ionization model: ESI
Scan type: MRM
Ionspray voltage: +5500 V
Compound ID | Q1 (m/z) | Q3 (m/z) | DP (V) | CE (V)
NCL-00000004 | 522.371 | 70.049 | 110 | 54
NCL-00000005 | 538.358 | 70.062 | 110 | 60
NCL-00000002 | 487.433 | 442.272 | 100 | 32
NCL-00000006 | 498.423 | 454.35 | 90 | 34
NCL-00000007 | 134.054 | 101.954 | 30 | 31
NCL-00000001 | 593.396 | 508.362 | 140 | 47
NCL-00000003 | 486.38 | 69.927 | 110 | 55

## Raw Data
| Sample Name | PA | PA (IS) | Area ratio | Sample Name | Area ratio | Ln |  | Remaining % | T
Afatinib | [9 empty] | 0 | Slope | trend data | raw data
[10 empty] | 15 |  | r
| MS06-20241101-NCU-GSH(+)-G8-120min -1 | 20600 | 89500 | 0.23 | [5 empty] | 30 | T1/2 | t-value
| MS06-20241101-NCU-GSH(+)-G8-120min -2 | 21500 | 90000 | 0.239 | [5 empty] | 60 |  | t0.05 criteria
| MS06-20241101-NCU-GSH(+)-G8-60min -1 | 45700 | 88000 | 0.519 | [5 empty] | 120 | Clint | number of data
| MS06-20241101-NCU-GSH(+)-G8-60min -2 | 50100 | 87900 | 0.57 | [7 empty] | slope/SE | SE of slope
| MS06-20241101-NCU-GSH(+)-G8-30min -1 | 82500 | 89100 | 0.926 | [6 empty] | p<0.05
| MS06-20241101-NCU-GSH(+)-G8-30min -2 | 89400 | 88100 | 1.01 | [7 empty] | intercept
| MS06-20241101-NCU-GSH(+)-G8-15min -1 | 131000 | 85800 | 1.53
| MS06-20241101-NCU-GSH(+)-G8-15min -2 | 124000 | 89300 | 1.39 | [6 empty] | Slope | trend data | raw data
| MS06-20241101-NCU-GSH(+)-G8-0min-1 | 212000 | 88200 | 2.41 | [7 empty] | r
| MS06-20241101-NCU-GSH(+)-G8-0min-2 | 206000 | 87200 | 2.37 |  |  |  | 1 |  |  | T1/2 | t-value
[8 empty] | 1 |  | T1/2 |  | t0.05 criteria
[11 empty] | Clint | number of data
[12 empty] | slope/SE | SE of slope
| MS06-20241101-NCU-GSH(-)-G8-120min -1 | 114000 | 88900 | 1.28 | [6 empty] | p<0.05
| MS06-20241101-NCU-GSH(-)-G8-0min -1 | 114000 | 89500 | 1.27 | [7 empty] | intercept
[10 empty] | 0 | Slope | trend data | raw data
[10 empty] | 15 |  | r
NCL-00000004 | MS06-20241101-NCU-GSH(+)-G3-120min -1 | 230000 | 140000 | 1.64 | [5 empty] | 30 | T1/2 | t-value
| MS06-20241101-NCU-GSH(+)-G3-120min -2 | 224000 | 136000 | 1.65 | [5 empty] | 60 |  | t0.05 criteria
| MS06-20241101-NCU-GSH(+)-G3-60min -1 | 257000 | 137000 | 1.87 | [5 empty] | 120 | Clint | number of data
| MS06-20241101-NCU-GSH(+)-G3-60min -2 | 257000 | 138000 | 1.86 | [7 empty] | slope/SE | SE of slope
| MS06-20241101-NCU-GSH(+)-G3-30min -1 | 260000 | 138000 | 1.88 | [6 empty] | p<0.05
| MS06-20241101-NCU-GSH(+)-G3-30min -2 | 271000 | 141000 | 1.92 | [7 empty] | intercept
| MS06-20241101-NCU-GSH(+)-G3-15min -1 | 272000 | 141000 | 1.93
| MS06-20241101-NCU-GSH(+)-G3-15min -2 | 272000 | 143000 | 1.91 | [6 empty] | Slope | trend data | raw data
| MS06-20241101-NCU-GSH(+)-G3-0min-1 | 262000 | 137000 | 1.91 | [7 empty] | r
| MS06-20241101-NCU-GSH(+)-G3-0min-2 | 265000 | 139000 | 1.91 | [6 empty] | T1/2 | t-value
[10 empty] | T1/2 |  | t0.05 criteria
[11 empty] | Clint | number of data
[12 empty] | slope/SE | SE of slope
| MS06-20241101-NCU-GSH(-)-G3-120min -1 | 247000 | 145000 | 1.71 | [6 empty] | p<0.05
| MS06-20241101-NCU-GSH(-)-G3-0min -1 | 264000 | 141000 | 1.87 | [7 empty] | intercept
[10 empty] | 0 | Slope | trend data | raw data
[10 empty] | 15 |  | r
NCL-00000005 | MS06-20241101-NCU-GSH(+)-G7-120min -1 | 103000 | 79800 | 1.28 | [5 empty] | 30 | T1/2 | t-value
| MS06-20241101-NCU-GSH(+)-G7-120min -2 | 101000 | 80500 | 1.26 | [5 empty] | 60 |  | t0.05 criteria
| MS06-20241101-NCU-GSH(+)-G7-60min -1 | 200000 | 82900 | 2.41 | [5 empty] | 120 | Clint | number of data
| MS06-20241101-NCU-GSH(+)-G7-60min -2 | 198000 | 84500 | 2.34 | [7 empty] | slope/SE | SE of slope
| MS06-20241101-NCU-GSH(+)-G7-30min -1 | 303000 | 83700 | 3.62 | [6 empty] | p<0.05
| MS06-20241101-NCU-GSH(+)-G7-30min -2 | 295000 | 82500 | 3.58 | [7 empty] | intercept
| MS06-20241101-NCU-GSH(+)-G7-15min -1 | 382000 | 83800 | 4.56
| MS06-20241101-NCU-GSH(+)-G7-15min -2 | 370000 | 81600 | 4.54 | [6 empty] | Slope | trend data | raw data
| MS06-20241101-NCU-GSH(+)-G7-0min-1 | 466000 | 81200 | 5.73 | [7 empty] | r
| MS06-20241101-NCU-GSH(+)-G7-0min-2 | 469000 | 83700 | 5.61 | [6 empty] | T1/2 | t-value
[10 empty] | T1/2 |  | t0.05 criteria
[11 empty] | Clint | number of data
[12 empty] | slope/SE | SE of slope
| MS06-20241101-NCU-GSH(-)-G7-120min -1 | 465000 | 85600 | 5.43 | [6 empty] | p<0.05
| MS06-20241101-NCU-GSH(-)-G7-0min -1 | 448000 | 82000 | 5.46 | [7 empty] | intercept
[10 empty] | 0 | Slope | trend data | raw data
[10 empty] | 15 |  | r
NCL-00000002 | MS06-20241101-NCU-GSH(+)-G4-120min -1 | 2640000 | 138000 | 19.1 | [5 empty] | 30 | T1/2 | t-value
| MS06-20241101-NCU-GSH(+)-G4-120min -2 | 2610000 | 144000 | 18.2 | [5 empty] | 60 |  | t0.05 criteria
| MS06-20241101-NCU-GSH(+)-G4-60min -1 | 3150000 | 142000 | 22.2 | [5 empty] | 120 | Clint | number of data
| MS06-20241101-NCU-GSH(+)-G4-60min -2 | 3230000 | 142000 | 22.7 | [7 empty] | slope/SE | SE of slope
| MS06-20241101-NCU-GSH(+)-G4-30min -1 | 3370000 | 139000 | 24.3 | [6 empty] | p<0.05
| MS06-20241101-NCU-GSH(+)-G4-30min -2 | 3290000 | 138000 | 23.8 | [7 empty] | intercept
| MS06-20241101-NCU-GSH(+)-G4-15min -1 | 4090000 | 140000 | 29.2
| MS06-20241101-NCU-GSH(+)-G4-15min -2 | 4120000 | 135000 | 30.5 | [6 empty] | Slope | trend data | raw data
| MS06-20241101-NCU-GSH(+)-G4-0min-1 | 4850000 | 138000 | 35.1 | [7 empty] | r
| MS06-20241101-NCU-GSH(+)-G4-0min-2 | 5000000 | 137000 | 36.5 | [6 empty] | T1/2 | t-value
[10 empty] | T1/2 |  | t0.05 criteria
[11 empty] | Clint | number of data
[12 empty] | slope/SE | SE of slope
| MS06-20241101-NCU-GSH(-)-G4-120min -1 | 4340000 | 145000 | 30 | [6 empty] | p<0.05
| MS06-20241101-NCU-GSH(-)-G4-0min -1 | 4400000 | 140000 | 31.4 | [7 empty] | intercept
[10 empty] | 0 | Slope | trend data | raw data
[10 empty] | 15 |  | r
NCL-00000006 | MS06-20241101-NCU-GSH(+)-G6-120min -1 | 10500 | 143000 | 0.0738 | [5 empty] | 30 | T1/2 | t-value
| MS06-20241101-NCU-GSH(+)-G6-120min -2 | 9780 | 144000 | 0.0678 | [5 empty] | 60 |  | t0.05 criteria
| MS06-20241101-NCU-GSH(+)-G6-60min -1 | 17300 | 135000 | 0.128 | [5 empty] | 120 | Clint | number of data
| MS06-20241101-NCU-GSH(+)-G6-60min -2 | 18300 | 141000 | 0.13 | [7 empty] | slope/SE | SE of slope
| MS06-20241101-NCU-GSH(+)-G6-30min -1 | 19300 | 143000 | 0.135 | [6 empty] | p<0.05
| MS06-20241101-NCU-GSH(+)-G6-30min -2 | 18500 | 139000 | 0.133 | [7 empty] | intercept
| MS06-20241101-NCU-GSH(+)-G6-15min -1 | 24500 | 139000 | 0.177
| MS06-20241101-NCU-GSH(+)-G6-15min -2 | 23200 | 140000 | 0.166 | [6 empty] | Slope | trend data | raw data
| MS06-20241101-NCU-GSH(+)-G6-0min-1 | 235000 | 139000 | 1.69 | [7 empty] | r
| MS06-20241101-NCU-GSH(+)-G6-0min-2 | 231000 | 136000 | 1.7 | [6 empty] | T1/2 | t-value
[10 empty] | T1/2 |  | t0.05 criteria
[11 empty] | Clint | number of data
[12 empty] | slope/SE | SE of slope
| MS06-20241101-NCU-GSH(-)-G6-120min -1 | 505000 | 143000 | 3.53 | [6 empty] | p<0.05
| MS06-20241101-NCU-GSH(-)-G6-0min -1 | 488000 | 142000 | 3.44 | [7 empty] | intercept
[10 empty] | 0 | Slope | trend data | raw data
[10 empty] | 15 |  | r
NCL-00000007 | MS06-20241101-NCU-GSH(+)-G5-120min -1 | 296000 | 137000 | 2.17 | [5 empty] | 30 | T1/2 | t-value
| MS06-20241101-NCU-GSH(+)-G5-120min -2 | 301000 | 140000 | 2.15 | [5 empty] | 60 |  | t0.05 criteria
| MS06-20241101-NCU-GSH(+)-G5-60min -1 | 319000 | 136000 | 2.34 | [5 empty] | 120 | Clint | number of data
| MS06-20241101-NCU-GSH(+)-G5-60min -2 | 312000 | 141000 | 2.21 | [7 empty] | slope/SE | SE of slope
| MS06-20241101-NCU-GSH(+)-G5-30min -1 | 328000 | 137000 | 2.4 | [6 empty] | p<0.05
| MS06-20241101-NCU-GSH(+)-G5-30min -2 | 329000 | 141000 | 2.34 | [7 empty] | intercept
| MS06-20241101-NCU-GSH(+)-G5-15min -1 | 325000 | 138000 | 2.36
| MS06-20241101-NCU-GSH(+)-G5-15min -2 | 330000 | 141000 | 2.34 | [6 empty] | Slope | trend data | raw data
| MS06-20241101-NCU-GSH(+)-G5-0min-1 | 330000 | 141000 | 2.34 | [7 empty] | r
| MS06-20241101-NCU-GSH(+)-G5-0min-2 | 333000 | 137000 | 2.44 | [6 empty] | T1/2 | t-value
[10 empty] | T1/2 |  | t0.05 criteria
[11 empty] | Clint | number of data
[12 empty] | slope/SE | SE of slope
| MS06-20241101-NCU-GSH(-)-G5-120min -1 | 344000 | 147000 | 2.34 | [6 empty] | p<0.05
| MS06-20241101-NCU-GSH(-)-G5-0min -1 | 324000 | 139000 | 2.33 | [7 empty] | intercept
[10 empty] | 0 | Slope | trend data | raw data
[10 empty] | 15 |  | r
NCL-00000001 | MS06-20241101-NCU-GSH(+)-G1-120min -1 | 148000 | 262000 | 0.564 | [5 empty] | 30 | T1/2 | t-value
| MS06-20241101-NCU-GSH(+)-G1-120min -2 | 151000 | 258000 | 0.586 | [5 empty] | 60 |  | t0.05 criteria
| MS06-20241101-NCU-GSH(+)-G1-60min -1 | 164000 | 255000 | 0.644 | [5 empty] | 120 | Clint | number of data
| MS06-20241101-NCU-GSH(+)-G1-60min -2 | 161000 | 247000 | 0.654 | [7 empty] | slope/SE | SE of slope
| MS06-20241101-NCU-GSH(+)-G1-30min -1 | 182000 | 242000 | 0.753 | [6 empty] | p<0.05
| MS06-20241101-NCU-GSH(+)-G1-30min -2 | 185000 | 244000 | 0.758 | [7 empty] | intercept
| MS06-20241101-NCU-GSH(+)-G1-15min -1 | 206000 | 244000 | 0.847
| MS06-20241101-NCU-GSH(+)-G1-15min -2 | 218000 | 252000 | 0.865 | [6 empty] | Slope | trend data | raw data
| MS06-20241101-NCU-GSH(+)-G1-0min-1 | 274000 | 244000 | 1.12 | [7 empty] | r
| MS06-20241101-NCU-GSH(+)-G1-0min-2 | 268000 | 237000 | 1.13 | [6 empty] | T1/2 | t-value
[10 empty] | T1/2 |  | t0.05 criteria
[11 empty] | Clint | number of data
[12 empty] | slope/SE | SE of slope
| MS06-20241101-NCU-GSH(-)-G1-120min -1 | 248000 | 231000 | 1.07 | [6 empty] | p<0.05
| MS06-20241101-NCU-GSH(-)-G1-0min -1 | 262000 | 223000 | 1.17 | [7 empty] | intercept
[10 empty] | 0 | Slope | trend data | raw data
[10 empty] | 15 |  | r
NCL-00000003 | MS06-20241101-NCU-GSH(+)-G2-120min -1 | 42300 | 139000 | 0.304 | [5 empty] | 30 | T1/2 | t-value
| MS06-20241101-NCU-GSH(+)-G2-120min -2 | 41900 | 141000 | 0.297 | [5 empty] | 60 |  | t0.05 criteria
| MS06-20241101-NCU-GSH(+)-G2-60min -1 | 147000 | 145000 | 1.01 | [5 empty] | 120 | Clint | number of data
| MS06-20241101-NCU-GSH(+)-G2-60min -2 | 146000 | 138000 | 1.06 | [7 empty] | slope/SE | SE of slope
| MS06-20241101-NCU-GSH(+)-G2-30min -1 | 270000 | 142000 | 1.91 | [6 empty] | p<0.05
| MS06-20241101-NCU-GSH(+)-G2-30min -2 | 264000 | 139000 | 1.9 | [7 empty] | intercept
| MS06-20241101-NCU-GSH(+)-G2-15min -1 | 361000 | 142000 | 2.55
| MS06-20241101-NCU-GSH(+)-G2-15min -2 | 374000 | 133000 | 2.8 | [6 empty] | Slope | trend data | raw data
| MS06-20241101-NCU-GSH(+)-G2-0min-1 | 504000 | 137000 | 3.69 | [7 empty] | r
| MS06-20241101-NCU-GSH(+)-G2-0min-2 | 501000 | 140000 | 3.57 | [6 empty] | T1/2 | t-value
[10 empty] | T1/2 |  | t0.05 criteria
[11 empty] | Clint | number of data
[12 empty] | slope/SE | SE of slope
| MS06-20241101-NCU-GSH(-)-G2-120min -1 | 324000 | 145000 | 2.23 | [6 empty] | p<0.05
| MS06-20241101-NCU-GSH(-)-G2-0min -1 | 315000 | 140000 | 2.25 | [7 empty] | intercept